## Sheet1
AOV130602.XLS Calculation of HAOV (Horizontal Angle Of View) http://www.chucklohr.com/808/AOV Charles Lohr
Take a portrait image of a portrait piece of letter size paper from a measured distance (36 inches). Then use an editor to measure the paper width in pixels.
| Enter data in the green cells only |  | example data
W - Width of image in pixels | 1280 | pixels | 1280
X - Lens to paper distance inches * | 36 | length | 36
Y - Paper width inches * | 11 | length | 11
Z - Paper width pixels | 516 | pixels | 516
Optional - image aspect ratio, typically 1.78 or 1.33 | 0 |  | 1.78
HAOV - Horizontal Angle of View = arctan(WY/2XZ) * 2 | 41.5118 | degrees | 41.51
VAOV - Vertical Angle Of View | 0 | degrees | 23.32
DAOV - Diagonal Angle Of View | 0 | degrees | 47.61
Equivalent 35mm-film lens focal length mm = (36XZ)/(WY) | 47.4955 | mm | 47.5
* X and Y must be the same units but can be any length units.